## N-30 protocol
Name of the person, who filled this form |  | Please, fill in all grey cells - if posible.
Laboratory name or identification * |  | * marked data will be stated in the certificate (otherwise "not stated").
Date of arrival of the dosemeters
Date of dispatch back of the dosemeters
Date of irradiations * |  | You can also report several dates or a range of dates (it is recommended to perform the irradiations of a radiation quality within a day).
Names of persons who performed the irradiations (*) |  | (*) marked data will only be stated in the certificate if agreed.
Do you want and allow that these names are stated in the certificate? (*) |  | A "yes" means these persons have agreed that their names are stated in the certificate.
Radiation quality * | N-30
Facility name or identification *
Setting of tube voltage (kV)
Setting of tube current (mA)
Inherent filtration (mm Be)
or inherent filtration (mm Al)
Additional filtration (mm Al) |  | In case of other filter materials, please specify in the comments.
First half value layer HVL (mm Al) *
Standardized radiation field *
H*(10) conversion coefficient (Sv/Gy) *
Irradiation distance (mm) * |  | In case of different values for your irradiation, please report the average value.
Irradiation time (seconds) * |  | In case of different values for your irradiation, please report the average value.
Build-up plate in front of the dosemeters (not recommended for x-ray)
Air temperature (°C) |  | Ambient conditions during irradiation.
Air pressure (hPa=mbar) |  | Ambient conditions during irradiation.
Air relative humidity ( %) |  | Ambient conditions during irradiation.
Number of dosemeters irradiated at the same time * (1 dosemeter recommended at a time for x-ray) |  | In case of different values for your irradiation, please report the most used value.
Relative uncertainty of irradiated doses (%) * (relative in % with k=1, i.e. 68 % confidence) |  | Only % values are allowed (recommended with 1 decimal place).
Traceablility is to this standards laboratory
Dosemeter number * (dosemeters should be taken by chance and not in order) | Irradiation status | Irradiated dose (mSv) * (recommended with 2 decimal places)
Photo of the irradiation setup provided? |  | The photo must be provided in a separate file (it is recommended to make additional photos of all irradiations with dosemeter IDs visible.)
Test or calibration report number - if a report is provided (*) |  | The test or calibration report must be provided in a separate file. The report number can only be stated in the certificate if the report is provided.
Do you want and allow that this number is stated in the certificate? (*)
Comments
Comments
Comments